## Sheet1
Specifications
Optics | Excitation lasers | 488 nm, 405 nm, 638 nm and 561 nm laser
| Output power | 30 mW (max.) optical fiber output
| Beam alignment | Collinear optical system
| Detection Parameters | 6 fluorescent + 2 scatter
| Analog-to-digital converters (ADC) | 8-channel 20-bit, 110MHz
| Pulse measurement | Height, Area, Width
Fluidics | Sample tube | Single, auto-loading tube
| Tube types | 1.5 ml, 5 ml and 15 ml tubes
| Sort Devices | 2-way tube, multiwell plates,
| Temperature control | 5°C, 37°C (Electric Cooling Method)
| Agitation unit | Eccentric rotation
| Magnetic drive | 300 rpm speed
| Sorting chip size | 70 μm, 100 μm and 130 μm
Sort Performance | Event rate | 100,000 eps
| Sorting Speed | Using the 70 μm sorting chip at 50 kHz an average threshold of 12,000 events per second can be achieved with >95% purity and >80% yield. The threshold rate up to 30,000 events per second can be achieved without affecting purity but with a decrease in yield based on Poisson’s statistics.
| Scatter resolution | 0.5μm
| Fluorescence resolution | < 2.5% Half-peak coefficient of variation (HPCV)
| Fluorescence sensitivity | FITC 120 MESF, PE 110 MESF